## Price sheet
Door pricing:
Door style | Height (MM) | Width (MM) | Price (£) | Price with primer (£) | NOTES:
Shaker door | 700 | 500 | 62 | 74 | Minimum height 250mm, minimum width 250mm.
Maximum height 1000mm, maximum width 650mm.
Shaker RAISED PANEL door | 700 | 500 | 85 | 101 | Minimum height 250mm, minimum width 250mm.
Maximum height 1000mm, maximum width 650mm.
| Primer | Raised panel | Hinges | Price
| None | No | None | 62
| Quantity | Delivery
| 1 | No

## Costs
Mouister Resistant MDF Cost.
Thickness | Sheet Cost | Total cost (Incl. VAT) | Sqm of the board | £ Cost /m2 | Mark up
6mm | 20.48 | 24.576 | 2.88 | 8.5333 | 1.5
18mm | 32.24 | 38.688 | 2.88 | 13.4333 | 1.5
22mm | 53.6 | 64.32 | 2.88 | 22.3333 | 1.5
Primer Cost. | Coverage per SQM | £ per litre | Mark up
Teknos primer | 8 | 5 | 3
Labour Cost.
Average cost of production worker | NI factor | Holiday factor working 220 days out of 260 days | Sickness factor | Pensions | Efficiency rate at 80
15.4 | 1.13 | 1.182 | 1.02 | 1.05 | 1.25
Shaker 1 panel door mark up
6
1 x 6mm Panel mark up
4
Rasied panel mark up
7

## Shaker door
Shaker door
Ratio | Set up time ( in mins ) | Processing the door ( in mins ). | Size ( in m2 )
22.8571 | 10 | 8 | 0.35
Cost of worker | [8 empty] | Actual minute rate
0.45895
Cost for labour
Door style | Width (M) | Height (M) | Size (M2) | Time (mins) | Rate (£/Min) | Cost (£) | Mark up | Final Price (£) | Selling Price (£)
Shaker door | 0.5 | 0.7 | 0.35 | 17 | 0.45895 | 7.8021 | 6 | 46.8128 | 48.6486
6mm panel | 0.36 | 0.56 | 0.2016 | 1 | 0.45895 | 0.45895 | 4 | 1.8358
Cost of materials
Material name | Size | Waste + | £ Cost /m2 |  |  | Cost (£) | Mark up | Final Price (£) | Selling Price (£)
18mm MR | 0.35 | 30% | 13.4333 |  |  | 6.1122 | 1.5 | 9.1683 | 12.5229
6mm MR | 0.2016 | 30% | 8.5333 |  |  | 2.2364 | 1.5 | 3.3546
Cost of primer | Waste+ | Size (M2) | £ Cost per SQM | Cost of worker per min | Time (mins) | Cost (£) | Mark up |  | Selling price (£)
Teknos primer ( any colour ) | 30% | 0.7 | 1.12 | 0.45895 | 6 | 4.2097 | 3 |  | 12.6291
* £5 per litre and 8sqm per litre
Total cost | Cost | GP% | Selling price | [5 empty] | Selling price (£)
Shaker door | 13.9143 | 77.25% | 61.1715 | [5 empty] | 61.1715
Door with Primer: | 13.9143 | 77.25% | 61.1715 | [5 empty] | 73.8006
Percentage cost of labour |  | Percentage cost of materials
Shaker door | 12.75% | Shaker door | 9.992%

## Shaker RAISED PANEL door
Shaker RAISED PANEL door
Ratio | Set up time ( in mins ) | Processing the door ( in mins ). | Size ( in m2 )
37.1429 | 10 | 13 | 0.35
Cost of worker | [8 empty] | Actual minute rate
0.45895
Cost for labour
Door style | Width (M) | Height (M) | Size (M2) | Time (mins) | Rate (£/Min) | Cost (£) | Mark up | Final Price (£) | Selling Price (£)
Shaker RAISED PANEL door | 0.5 | 0.7 | 0.35 | 21 | 0.45895 | 9.6379 | 6 | 57.8276 | 64.2529
18MM panel | 0.36 | 0.56 | 0.2016 | 2 | 0.45895 | 0.9179 | 7 | 6.4253
Cost of materials
Material name | Size | Waste + | £ Cost /m2 |  |  | Cost (£) | Mark up | Final Price (£) | Selling Price (£)
22mm MR | 0.35 | 30% | 22.3333 |  |  | 10.1617 | 1.5 | 15.2425 | 20.5234
18mm MR | 0.2016 | 30% | 13.4333 |  |  | 3.5206 | 1.5 | 5.2809
Cost of primer | Waste+ | Size (M2) | £ Cost per SQM | Cost of worker per min | Time (mins) | Cost (£) | Mark up |  | Selling price (£)
Teknos primer ( any colour ) | 30% | 0.7 | 1.12 | 0.45895 | 8 | 5.1276 | 3 |  | 15.3828
* £5 per litre and 8sqm per litre
Total cost | Cost | GP% | Selling price | [5 empty] | Selling price (£)
Shaker RAISED PANEL door | 19.7996 | 76.64% | 84.7763 | [5 empty] | 84.7763
Door with Primer: | 19.7996 | 76.64% | 84.7763 | [5 empty] | 100.1591
Percentage cost of labour |  | Percentage cost of materials
Shaker RAISED PANEL door | 11.37% | Shaker RAISED PANEL door | 11.99%